## BOM
Item | Refs | Qty / board | Part | Spec | Footprint | Mfr part no. | Link 1 | Link 2 | Notes
1 | U2 | 1 | Seeed Studio XIAO ESP32-S3 Plus | ESP32-S3R8, 16 MB flash, 8 MB PSRAM; SKU 102010671 | XIAO-ESP32-S3-SOCKET | 102010671 | https://www.seeedstudio.com/Seeed-Studio-XIAO-ESP32S3-Plus-p-6361.html | https://www.amazon.com/dp/B0H6XJGN3Z | Plus boards ship WITHOUT pin headers: see the header and socket lines below. Mounted on the back, on sockets. The plain XIAO ESP32-S3 (https://www.amazon.com/dp/B0BYSB66S5) is interchangeable and runs the same 8 MB binary. AliExpress: https://www.aliexpress.us/item/3256808599305867.html
2 | DS1-DS5 | 5 | 1.28in round TFT, GC9A01, 240x240, 7-pin SPI | 7-pin 2.54 mm header, order VCC GND SCL SDA DC CS RST | _Displays:GC9A01_SOCKET | generic | https://www.amazon.com/dp/B0DJ13VW73 | https://www.aliexpress.us/item/3256813175276825.html | Check the listing's pin order before buying; the footprint is pad 1 = VCC (+5V) .. pad 7 = RST. The module's own male header plugs into the female socket below. Lit area ~32.5 mm dia (docs/DISPLAY-EDGE-TEST.md).
3 | LENS1-LENS5 | 5 | Display lens: mineral watch crystal, double dome | 2.0 mm thick; DIAMETER NOT CHOSEN (26-45 mm offered) | enclosure part, no footprint | generic | https://www.aliexpress.us/item/3256806569387664.html |  | Diameter is set by the enclosure bezel, not chosen yet; must clear the ~32.5 mm lit area. Pick the size option on the listing. No Amazon source found yet.
4 | J (displays) | 5 | Female socket 1x07, 2.54 mm, straight | 8.5 mm body, through hole | PinSocket_1x07_P2.54mm_Vertical (in GC9A01_SOCKET) | Sullins PPTC071LFBN-RC (reference) | https://www.amazon.com/dp/B0GM7T6XWP | https://www.aliexpress.us/item/3256812879331298.html | Not a schematic part: modeled inside the display footprint. 8.5 mm is the lift the 3D assumes; the marketplace sockets' body height is NOT verified. On AliExpress choose the 7P option.
5 | J (XIAO) | 2 | Female socket 1x07, 2.54 mm, straight | 8.5 mm body, through hole | in XIAO-ESP32-S3-SOCKET | Sullins PPTC071LFBN-RC (reference) | https://www.amazon.com/dp/B0GM7T6XWP | https://www.aliexpress.us/item/3256812879331298.html | Same part as the display sockets; 7 per board in all.
6 | P (XIAO) | 2 | Male header 1x07, 2.54 mm | cut from a 1x40 breakaway strip (1 strip = 5 sets) | in XIAO-ESP32-S3-SOCKET | Sullins PRPC040SAAN-RC (reference) | https://www.amazon.com/dp/B0FRZW75VS | https://www.aliexpress.us/item/3256806779943089.html | Soldered to the XIAO, plugs into the XIAO sockets.
7 | SW1-SW3 | 3 | Tactile switch, right angle, 6x6 mm | SPST-NO, through hole, side actuated | SW_Tactile_SPST_Angled_PTS645Vx39-2LFS | C&K PTS645VL39-2 LFS (footprint part) | https://www.amazon.com/dp/B008DS13P2 | https://www.aliexpress.us/item/3256810140983087.html | FIT NOT VERIFIED: the footprint is the C&K part (7.0 mm mounting-pin pitch); the uxcell 6x6x8 on Amazon lists 6.5 mm. Check one against the board before buying a lot. Exact part: https://lcsc.com/product-detail/Tactile-Switches_C-K-PTS645VL392LFS_C285523.html
8 | C1 | 1 | Electrolytic capacitor, +5V bulk | VALUE NOT IN SCHEMATIC - suggested 100 uF 16 V, 6.3 mm dia, 2.5 mm pitch | CP_Radial_D6.3mm_P2.50mm | Panasonic EEU-FC1C101H (suggested) | https://www.amazon.com/dp/B0CPDF3HHB | https://www.aliexpress.us/item/3256812824344961.html | Schematic Value field holds the symbol name only - pick and record a value. The Amazon kit lists no dimensions: check 6.3 mm dia / 2.5 mm pitch. AliExpress is Nichicon 6.3x7. Height is on the back side; check enclosure clearance.
9 | C2 | 1 | Ceramic capacitor 1 uF (105) | 50 V, radial, 5.08 mm lead spacing | C_Disc_D5.0mm_W2.5mm_P5.00mm | KEMET C330C105K5R5TA7301 (reference) | https://www.amazon.com/dp/B08BF91KY3 | https://www.aliexpress.us/item/3256811560978404.html | Display RST hold-off with R1. Both listings are 5.08 mm pitch.
10 | R1 | 1 | Resistor 10k | 1/4 W 5 % carbon film, axial, 10.16 mm pitch | R_Axial_DIN0207_L6.3mm_D2.5mm_P10.16mm_Horizontal | Stackpole CF14JT10K0 (reference) | https://www.amazon.com/dp/B0CL9KXXZB | https://www.aliexpress.us/item/3256807898146236.html | Display RST pull-up to 3V3.
11 | H1-H7 | 7 | M3 screw (mounting) | M3-0.5, socket head; 3.2 mm holes | Edge.Cuts circles, no footprint | M3 x 6 DIN 912 class 12.9 (length depends on the enclosure) | https://www.amazon.com/dp/B0DJQH3WSX | https://www.aliexpress.us/item/3256805704775238.html | Standoffs/length set by the enclosure, not chosen yet.
12 | PCB | 1 | Bare board | 2 layer, 1.6 mm, 198.82 x 47.78 mm, WHITE solder mask, BLACK silkscreen | hot_info_orbs_xiao.kicad_pcb | - | https://jlcpcb.com/quote/pcbOrderFaq/PCB%20Color | https://www.pcbway.com/ | Order the colors explicitly: the stackup colors only drive the 3D/STEP, not the gerbers.