## BOM
Item | Refs | Qty / board | Part | Spec | Footprint | Mfr part no. | Link 1 | Link 2 | Price (Link 1) | Pack qty | Build cost | Notes
1 | U2 | 1 | Seeed Studio XIAO ESP32-S3 | ESP32-S3R8, 8 MB flash, 8 MB PSRAM; SKU 113991114 | XIAO-ESP32-S3-SOCKET | 113991114 | Seeed | Amazon | 7.49 | 1 |  | Primary. Seeed sells it with pin headers Un-Soldered or Pre-Soldered; Pre-Soldered makes the male header line below unnecessary. ALTERNATE if more memory is wanted: XIAO ESP32-S3 Plus (16 MB flash, SKU 102010671) https://www.seeedstudio.com/Seeed-Studio-XIAO-ESP32S3-Plus-p-6361.html / https://www.amazon.com/dp/B0H6XJGN3Z / https://www.aliexpress.us/item/3256808599305867.html - ships WITHOUT headers. Same footprint and the same 8 MB firmware binary on both. Mounted on the back, on sockets.
2 | DS1-DS5 | 5 | 1.28in round TFT, GC9A01, 240x240, 7-pin SPI | 7-pin 2.54 mm header, order VCC GND SCL SDA DC CS RST | _Displays:GC9A01_SOCKET | generic | Amazon | AliExpress | 17.99 | 3 |  | Check the listing's pin order before buying; the footprint is pad 1 = VCC (+5V) .. pad 7 = RST. The module's own male header plugs into the female socket below. Lit area ~32.5 mm dia (docs/DISPLAY-EDGE-TEST.md).
3 | LENS1-LENS5 (glass) | 5 | Display lens: mineral watch crystal, double dome | 35.5 mm dia, 2.0 mm thick | enclosure part, no footprint | generic | AliExpress |  | 3.08 | 1 |  | OPTIONAL, not in the build total (priced as an add-on below it). Choose the Diameter 35.5mm option on the listing (Scott, 2026-10-17); clears the ~32.5 mm lit area. No Amazon source found yet.
4 | LENS1-LENS5 (acrylic) | 5 | Display lens: laser-cut clear acrylic disc | 35.5 mm dia, thickness TBD | enclosure part, no footprint | cut in-house | in-house (laser) |  | TBD | 1 | TBD | OPTIONAL alternative to the glass lens, price TBD (Scott, 2026-10-17). Flat, so no dome. Same 35.5 mm diameter as the glass; the bezel has to allow for whichever thickness is chosen.
5 | J (displays) | 5 | Female socket 1x07, 2.54 mm, straight | 8.5 mm body, through hole | PinSocket_1x07_P2.54mm_Vertical (in GC9A01_SOCKET) | Sullins PPTC071LFBN-RC (reference) | Amazon | AliExpress | 6.99 | 60 |  | Not a schematic part: modeled inside the display footprint. 8.5 mm is the lift the 3D assumes; the marketplace sockets' body height is NOT verified. On AliExpress choose the 7P option.
6 | J (XIAO) | 2 | Female socket 1x07, 2.54 mm, straight | 8.5 mm body, through hole | in XIAO-ESP32-S3-SOCKET | Sullins PPTC071LFBN-RC (reference) | Amazon | AliExpress | 6.99 | 60 | 0 | Same part as the display sockets; 7 per board in all. Build cost 0: they come out of the line above's 60-pack.
7 | P (XIAO) | 2 | Male header 1x07, 2.54 mm | cut from a 1x40 breakaway strip (1 strip = 5 sets) | in XIAO-ESP32-S3-SOCKET | Sullins PRPC040SAAN-RC (reference) | Amazon | AliExpress | 6.29 | 100 |  | Soldered to the XIAO, plugs into the XIAO sockets. Skip if the XIAO was bought Pre-Soldered.
8 | SW1-SW3 | 3 | Tactile switch, right angle, 6x6 mm | SPST-NO, through hole, side actuated | SW_Tactile_SPST_Angled_PTS645Vx39-2LFS | C&K PTS645VL39-2 LFS (footprint part) | Amazon | AliExpress | 7.39 | 20 |  | FIT NOT VERIFIED: the footprint is the C&K part (7.0 mm mounting-pin pitch); the uxcell 6x6x8 on Amazon lists 6.5 mm. Check one against the board before buying a lot. Exact part: https://lcsc.com/product-detail/Tactile-Switches_C-K-PTS645VL392LFS_C285523.html
9 | C1 | 1 | Electrolytic capacitor 100 uF 16 V, +5V bulk | 100 uF 16 V, 6.3 mm dia, 2.5 mm pitch | CP_Radial_D6.3mm_P2.50mm | Panasonic EEU-FC1C101H (reference) | Amazon | AliExpress | 6.6 | 10 |  | Value set by Scott 2026-10-17. Both listings state 6.3 mm dia (Amazon 6.3x11, AliExpress Nichicon 6.3x7); neither states pitch, and 6.3 mm radials are 2.5 mm by convention. Mounted on the back: the 11 mm Amazon part stands 4 mm taller than the AliExpress one, so check enclosure clearance.
10 | C2 | 1 | Ceramic capacitor 1 uF (105) | 50 V, radial, 5.08 mm lead spacing | C_Disc_D5.0mm_W2.5mm_P5.00mm | KEMET C330C105K5R5TA7301 (reference) | Amazon | AliExpress | 6.99 | 120 |  | Display RST hold-off with R1. Both listings are 5.08 mm pitch.
11 | R1 | 1 | Resistor 10k | 1/4 W 5 % carbon film, axial, 10.16 mm pitch | R_Axial_DIN0207_L6.3mm_D2.5mm_P10.16mm_Horizontal | Stackpole CF14JT10K0 (reference) | Amazon | AliExpress | 4.99 | 100 |  | Display RST pull-up to 3V3.
12 | H1-H7 | 7 | M3 screw (mounting) | M3-0.5, socket head; 3.2 mm holes | Edge.Cuts circles, no footprint | M3 x 6 DIN 912 class 12.9 (length depends on the enclosure) | Amazon | AliExpress | 7.49 | 120 |  | Standoffs/length set by the enclosure, not chosen yet.
13 | PCB | 1 | Bare board | 2 layer, 1.6 mm, 198.82 x 47.78 mm, WHITE solder mask, BLACK silkscreen | hot_info_orbs_xiao.kicad_pcb | - | JLCPCB | PCBWay |  |  |  | Order the colors explicitly: the stackup colors only drive the 3D/STEP, not the gerbers.
[10 empty] | Total, one build |  | Required lines only; the optional lenses are below. Link 1 prices seen 2026-10-17, before shipping and tax. PCB not included: get a JLCPCB quote.
[10 empty] | Per-board share |  | Each pack pro-rated over the boards it covers.
[10 empty] | Option: glass lenses, per board |  | Five watch crystals, one per display.
[10 empty] | Option: acrylic lenses, per board | TBD | Laser-cut in-house; price not set yet.
[10 empty] | Option: S3 Plus instead of S3, per board |  | The Plus ($7.90 on Seeed, seen 2026-10-17) REPLACES U2; only one XIAO goes on a board.